## BOM
Reference | Qty | Value | Footprint | Datasheet
C1,C3 | 2 | 0.1uF | Capacitor_THT:C_Disc_D5.0mm_W2.5mm_P5.00mm
C2 | 1 | 0.33uF | Capacitor_THT:C_Disc_D5.0mm_W2.5mm_P5.00mm
C4,C5 | 2 | 22pF | Capacitor_THT:C_Disc_D5.0mm_W2.5mm_P5.00mm
C6 | 1 | 100nF | Capacitor_THT:C_Disc_D5.0mm_W2.5mm_P5.00mm
C7,C9 | 2 | 1uF | Capacitor_THT:C_Disc_D5.0mm_W2.5mm_P5.00mm
C8 | 1 | 4.7uF | Capacitor_THT:CP_Radial_D5.0mm_P2.00mm
DS1 | 1 | WC1602A | Display:WC1602A | http://www.wincomlcd.com/pdf/WC1602A-SFYLYHTC06.pdf
J1 | 1 | AudioJack2 | Connector_Audio:Jack_3.5mm_PJ320E_Horizontal
J2 | 1 | Jack-DC | Connector_BarrelJack:BarrelJack_Horizontal
J3 | 1 | ICSP | Connector_PinHeader_2.54mm:PinHeader_2x03_P2.54mm_Vertical
J4 | 1 | Conn_01x04_Socket | Connector_PinHeader_2.54mm:PinHeader_1x04_P2.54mm_Vertical
J5,J6 | 2 | Conn_01x10_Pin | Connector_PinHeader_2.54mm:PinHeader_1x10_P2.54mm_Vertical
L1 | 1 | Yellow | LED_THT:LED_D3.0mm
PWR1 | 1 | Green | LED_THT:LED_D3.0mm
R1,R3,R5,R7 | 4 | 1k | Resistor_THT:R_Axial_DIN0207_L6.3mm_D2.5mm_P10.16mm_Horizontal
R2,R4,R6,R8,R9 | 5 | 10k | Resistor_THT:R_Axial_DIN0207_L6.3mm_D2.5mm_P10.16mm_Horizontal
SW1 | 1 | RESET | Button_Switch_THT:SW_PUSH_6mm
SW2 | 1 | REV | Button_Switch_THT:SW_PUSH_6mm
SW3 | 1 | FWD | Button_Switch_THT:SW_PUSH_6mm
U1 | 1 | LM393 | Package_DIP:DIP-8_W7.62mm | http://www.ti.com/lit/ds/symlink/lm393.pdf
U2 | 1 | L7805 | Package_TO_SOT_THT:TO-220-3_Vertical | http://www.st.com/content/ccc/resource/technical/document/datasheet/41/4f/b3/b0/12/d4/47/88/CD00000444.pdf/files/CD00000444.pdf/jcr:content/translations/en.CD00000444.pdf
U4 | 1 | ATmega328-P | Package_DIP:DIP-28_W7.62mm | http://ww1.microchip.com/downloads/en/DeviceDoc/ATmega328_P%20AVR%20MCU%20with%20picoPower%20Technology%20Data%20Sheet%2040001984A.pdf
Y1 | 1 | 16MHz | Crystal:Crystal_HC49-4H_Vertical